## Sheet1
Id | Designator | Package | Quantity | Designation | Supplier and ref | Link
3 | R6,R5,R3,R4,R6,R5,R3,R4 | SM0805 | 8 | 0 ohm jumper | Y4022-1.0KBTR-ND | http://www.digikey.com/product-detail/en/ERJ-6GEY0R00V/P0.0ACT-ND/82955?cur=USD
4 | P,P | SOT23GDS | 2 | MOSFET_P | TP0610K-T1-E3 | http://www.digikey.com/product-detail/en/TP0610K-T1-E3/TP0610K-T1-E3TR-ND/1656759
5 | N,N | SOT23GDS | 2 | MOSFET_N | MMBF170LT1GOSCT-ND | http://www.digikey.com/product-detail/en/MMBF170LT1G/MMBF170LT1GOSCT-ND/1139793
6 | C5,C5 | SM0805 | 2 | 1uF? | 490-1703-1-ND | http://www.digikey.com/product-detail/en/GRM219R61A105MA01D/490-1703-1-ND/587583?cur=USD
7 | U9,U9 | SO8E | 2 | MCP6072 | MCP6072T-E/SN-ND | http://www.digikey.com/product-detail/en/MCP6072T-E%2FSN/MCP6072T-E%2FSN-ND/2061412
8 | U7,U5,U8,U6,U7,U5,U8,U6 | SOT23_BAV99 | 8 | BAV99 | Small signal diode,BAV99 0.125A 85V | http://uk.rs-online.com/web/p/rectifier-schottky-diodes/6872801/
9 | J2,J5 | RJ45_8 | 2 | RJ45 | RJ-45 Molex | http://uk.rs-online.com/web/p/rj45-connectors/3862687/
10 | J1,J1 | JACK_2P_RS | 2 | JACK_2P_RS | KLDX-0202-A | http://uk.mouser.com/ProductDetail/Kycon/KLDX-0202-AP-LT/?qs=sGAEpiMZZMtnOp%252bbbqA00%252bZmtnz4S4c9einVHLoS7bA%3d
11 | R2,R1,R1,R2 | SM0805 | 4 | 2.2K | P2.2KACT-ND | http://www.digikey.com/product-detail/en/ERJ-6GEYJ222V/P2.2KACT-ND/93214?cur=USD
12 | C2,C1,C1,C2 | SM0805 | 4 | 0.1uF | 399-1169-1-ND | http://search.digikey.com/scripts/DkSearch/dksus.dll?Detail&name=399-1169-1-ND
13 | D4,D3,D3,D4 | SM0805_DIODE | 4 | LED | SM0805GC | http://uk.farnell.com/bivar/sm0805gc/led-rectnglr-green-15mcd-565nm/dp/2114427
14 | D2,D1,D1,D2 | SMD403 | 4 | DIODESCH | LMV641MAE | http://uk.farnell.com/texas-instruments/lmv641mae/op-amp-lp-12v-10mhz-powerwise/dp/1506816RL
15 | C4,C3,C3,C4 | SMDSVP10 | 4 | 33uF | SANYO - 10SVP33M - CAPACITOR, 33UF, 10V | http://uk.farnell.com/sanyo/10svp33m/capacitor-33uf-10v/dp/9188894RL
16 | U4,U2,U2,U4 | SOT223_JM1 | 4 | TC1108-3.3 | MICROCHIP - TC1108-3.3VDBTR - IC, CMOS LDO, 3.3V, 300MA | http://uk.farnell.com/microchip/tc1108-3-3vdbtr/ic-cmos-ldo-3-3v-300ma/dp/1557422
17 | U3,U1,U1,U3 | SOT223_JM1 | 4 | A1117 | MULTICOMP - MCFT-12T-9.2A1-117 - PIEZO ELEMENT | http://uk.farnell.com/multicomp/mcft-12t-9-2a1-117/piezo-element/dp/1758373
18 | SDA14,SDA14 | SDCARD1 | 2 | SDCARD | KYOCERA - 045138008100858+ - CONNECTOR, MICRO SD CARD | http://uk.farnell.com/kyocera/045138008100858/connector-micro-sd-card/dp/2134442
19 | J4 | USB_B | 1 | USB | TE CONNECTIVITY - 1734346-1 - USB TYPE B, RECEPTACLE, SMT | http://uk.farnell.com/te-connectivity/1734346-1/usb-type-b-receptacle-smt/dp/1321918
20 | J3 | USB_A | 1 | USB_2 | FCI - 87583-2010BLF - USB TYPE A, RECEPTACLE, SMT | http://uk.farnell.com/fci/87583-2010blf/usb-type-a-receptacle-smt/dp/1314363
21 | P201 | SODIMM_SOCKET1 | 1 | SODIMM200_EDGE | TE CONNECTIVITY / AMP - 1565917-4 - MEMORY SOCKET, SO-DIMM, 200WAY | http://uk.farnell.com/te-connectivity-amp/1565917-4/memory-socket-so-dimm-200way/dp/2112525?Ntt=2112525
22 | FPC1 | FCC40 | 1 | FP | MOLEX - 54104-4031 - CONNECTOR, FPC, 0.5MM, 40WAY | http://uk.farnell.com/molex/54104-4031/connector-fpc-0-5mm-40way/dp/1757126